## Sheet1
170mm Deep Prestressed Concrete Block & Beam S/S Slab (With Uniformly Distributed Load - Only!)
Blocks: 410mm LONG x 200mm WIDE x 120mm DEEP,
Ribs: 150mm WIDE x 60mm DEEP @560mm centres
Prestressing Wires: 4.00mm Dia. 1750MPa Tensile Strength
Topping: 50mm max., fcu=25MPa
Screed: 50mm max. AV.
No. Of | Ultimate | Ultimate | Qk Service Live Loads in kN/m² for given Spans
4mm ø | Resist. Moment | Shear Resist.
Wires | Mu(10^6) | Vu | Spans (mm)
/ Rib | kNm/560mm | kN/560mm | 2500 | 2700 | 2900 | 3100 | 3300 | 3500 | 3700 | 3900 | 4100 | 4300 | 4500 | 4700 | 4900 | 5100 | 5300 | 5500 | 5700 | 5900 | 6100
5 | 11.6172 | 10.6049 | 6.3562 | 5.6548 | 5.0501 | 4.5235 | 4.0607 | 3.6508 | 3.2852 | 2.9571 | 2.6611 | 2.3925 | 2.0097 | 1.5831 | 1.2076 | 0.87539 | 0.5801 | 0.31643 | 0.080024 | -0.13275 | -0.32494
8 | 15.9648 | 12.4036 | 7.9621 | 7.1418 | 6.4346 | 5.8186 | 5.2774 | 4.7979 | 4.3703 | 3.9866 | 3.6403 | 3.3262 | 3.0401 | 2.7782 | 2.5378 | 2.3162 | 1.962 | 1.5997 | 1.2748 | 0.98238 | 0.71827
Qk Service Live Loads in kN/m² for given Spans - Based On Ultimate Resist. Moment
|  |  | 13.4835 | 11.1159 | 9.221 | 7.681 | 6.4123 | 5.3549 | 4.4642 | 3.707 | 3.0579 | 2.4973 | 2.0097 | 1.5831 | 1.2076 | 0.87539 | 0.5801 | 0.31643 | 0.080024 | -0.13275 | -0.32494
|  |  | 19.6944 | 16.4407 | 13.8367 | 11.7203 | 9.9768 | 8.5237 | 7.2997 | 6.2592 | 5.3671 | 4.5967 | 3.9267 | 3.3403 | 2.8243 | 2.3678 | 1.962 | 1.5997 | 1.2748 | 0.98238 | 0.71827
Qk Service Live Loads in kN/m² for given Spans - Based On Ultimate Shear Resist.
|  |  | 6.3562 | 5.6548 | 5.0501 | 4.5235 | 4.0607 | 3.6508 | 3.2852 | 2.9571 | 2.6611 | 2.3925 | 2.1479 | 1.924 | 1.7184 | 1.529 | 1.3538 | 1.1914 | 1.0404 | 0.89964 | 0.7681
|  |  | 7.9621 | 7.1418 | 6.4346 | 5.8186 | 5.2774 | 4.7979 | 4.3703 | 3.9866 | 3.6403 | 3.3262 | 3.0401 | 2.7782 | 2.5378 | 2.3162 | 2.1114 | 1.9214 | 1.7448 | 1.5801 | 1.4263
Allowable Short Term Deflection = Span/250 mm
|  |  | 10 | 10.8 | 11.6 | 12.4 | 13.2 | 14 | 14.8 | 15.6 | 16.4 | 17.2 | 18 | 18.8 | 19.6 | 20.4 | 21.2 | 22 | 22.8 | 23.6 | 24.4
Actual Short Term Deflection (mm) (Ec = 26000N/mm²)
|  |  | 1.8741 | 2.3795 | 2.9715 | 3.658 | 4.4467 | 5.3458 | 6.3635 | 7.5085 | 8.7892 | 10.2145 | 11.5348 | 12.7754 | 14.1042 | 15.5256 | 17.044 | 18.6641 | 20.391 | 22.2297 | 24.1855
|  |  | 2.1606 | 2.7404 | 3.4187 | 4.2042 | 5.1055 | 6.1318 | 7.2922 | 8.596 | 10.0528 | 11.6722 | 13.4642 | 15.4387 | 17.6062 | 19.9769 | 22.0234 | 24.0265 | 26.1504 | 28.4004 | 30.7816
Allowable Long Term Deflection = Lesser Of: (Span/250)+(Span/350)mm OR (Span/250)+20mm
|  |  | 17.1429 | 18.5143 | 19.8857 | 21.2571 | 22.6286 | 24 | 25.3714 | 26.7429 | 28.1143 | 29.4857 | 30.8571 | 32.2286 | 33.6 | 34.9714 | 36.3429 | 37.7143 | 39.0857 | 40.4571 | 41.8286
Actual Long Term Deflection (mm) (Ec = 16000N/mm²)
|  |  | 3.0455 | 3.8667 | 4.8288 | 5.9442 | 7.2258 | 8.6869 | 10.3407 | 12.2012 | 14.2824 | 16.5985 | 18.744 | 20.7601 | 22.9194 | 25.229 | 27.6964 | 30.3292 | 33.1354 | 36.1233 | 39.3014
|  |  | 3.511 | 4.4531 | 5.5554 | 6.8318 | 8.2965 | 9.9643 | 11.8499 | 13.9686 | 16.3358 | 18.9673 | 21.8793 | 25.0879 | 28.61 | 32.4625 | 35.788 | 39.043 | 42.4944 | 46.1506 | 50.02
CONCLUSION
Maximum Span Of 170mm Slab Using 5 Wire Ribs = 4700mm
Maximum Span Of 170mm Slab Using 8 Wire Ribs = 5100mm