## Sheet1
200mm Deep Prestressed Concrete Block & Beam S/S Slab (With Uniformly Distributed Load - only!)
Blocks: 410mm LONG x 200mm WIDE x 120mm DEEP,
Ribs: 150mm DEEP x 60mm WIDE @560mm centres
Prestressing Wires: 4.00mm Dia. 1750MPa Tensile Strength
Topping: 80mm max., fcu=25MPa
Screed: 50mm max. AV.
No. Of | Ultimate | Ultimate | Qk Service Live Loads in kN/m² for given Spans
4mm ø | Resist. Moment | Shear Resist.
Wires | Mu(10^6) | Vu | Spans (mm)
/ Rib | kNm/560mm | kN/560mm | 2500 | 2700 | 2900 | 3100 | 3300 | 3500 | 3700 | 3900 | 4100 | 4300 | 4500 | 4700 | 4900 | 5100 | 5300 | 5500 | 5700 | 5900 | 6100
5 | 13.5304 | 11.1726 | 6.3006 | 5.5616 | 4.9246 | 4.3698 | 3.8822 | 3.4504 | 3.0652 | 2.7196 | 2.4077 | 2.1247 | 1.867 | 1.6311 | 1.3565 | 0.96966 | 0.62573 | 0.31864 | 0.043298 | -0.20452 | -0.42836
8 | 19.026 | 13.0676 | 7.9925 | 7.1282 | 6.3832 | 5.7343 | 5.164 | 4.6589 | 4.2084 | 3.8042 | 3.4393 | 3.1084 | 2.8069 | 2.5311 | 2.2778 | 2.0444 | 1.8285 | 1.6284 | 1.4423 | 1.2051 | 0.8903
Qk Service Live Loads in kN/m² for given Spans - Based On Ultimate Resist. Moment
|  |  | 15.6542 | 12.8967 | 10.6897 | 8.896 | 7.4184 | 6.1868 | 5.1495 | 4.2676 | 3.5116 | 2.8587 | 2.2908 | 1.7939 | 1.3565 | 0.96966 | 0.62573 | 0.31864 | 0.043298 | -0.20452 | -0.42836
|  |  | 23.505 | 19.6274 | 16.5241 | 14.0019 | 11.9242 | 10.1923 | 8.7337 | 7.4936 | 6.4306 | 5.5124 | 4.7139 | 4.0151 | 3.4002 | 2.8561 | 2.3725 | 1.9407 | 1.5535 | 1.2051 | 0.8903
Qk Service Live Loads in kN/m² for given Spans - Based On Ultimate Shear Resist.
|  |  | 6.3006 | 5.5616 | 4.9246 | 4.3698 | 3.8822 | 3.4504 | 3.0652 | 2.7196 | 2.4077 | 2.1247 | 1.867 | 1.6311 | 1.4146 | 1.215 | 1.0305 | 0.85934 | 0.70024 | 0.55193 | 0.41334
|  |  | 7.9925 | 7.1282 | 6.3832 | 5.7343 | 5.164 | 4.6589 | 4.2084 | 3.8042 | 3.4393 | 3.1084 | 2.8069 | 2.5311 | 2.2778 | 2.0444 | 1.8285 | 1.6284 | 1.4423 | 1.2688 | 1.1068
Allowable Short Term Deflection = Span/250 mm
|  |  | 10 | 10.8 | 11.6 | 12.4 | 13.2 | 14 | 14.8 | 15.6 | 16.4 | 17.2 | 18 | 18.8 | 19.6 | 20.4 | 21.2 | 22 | 22.8 | 23.6 | 24.4
Actual Short Term Deflection (mm) (Ec = 26000N/mm²)
|  |  | 1.227 | 1.5592 | 1.9488 | 2.4009 | 2.9209 | 3.5143 | 4.1866 | 4.9436 | 5.7912 | 6.7353 | 7.7821 | 8.9379 | 10.1152 | 11.1365 | 12.2278 | 13.3925 | 14.6342 | 15.9567 | 17.3636
|  |  | 1.4124 | 1.7927 | 2.2381 | 2.7543 | 3.3472 | 4.0229 | 4.7874 | 5.6473 | 6.6088 | 7.6785 | 8.8631 | 10.1695 | 11.6046 | 13.1755 | 14.8894 | 16.7537 | 18.7759 | 20.7468 | 22.484
Allowable Long Term Deflection = Lesser Of: (Span/250)+(Span/350)mm OR (Span/250)+20mm
|  |  | 17.1429 | 18.5143 | 19.8857 | 21.2571 | 22.6286 | 24 | 25.3714 | 26.7429 | 28.1143 | 29.4857 | 30.8571 | 32.2286 | 33.6 | 34.9714 | 36.3429 | 37.7143 | 39.0857 | 40.4571 | 41.8286
Actual Long Term Deflection (mm) (Ec = 16000N/mm²)
|  |  | 1.9939 | 2.5337 | 3.1668 | 3.9014 | 4.7464 | 5.7107 | 6.8032 | 8.0334 | 9.4107 | 10.9449 | 12.646 | 14.5241 | 16.4371 | 18.0967 | 19.8701 | 21.7628 | 23.7806 | 25.9296 | 28.2158
|  |  | 2.2951 | 2.9132 | 3.6369 | 4.4757 | 5.4392 | 6.5371 | 7.7796 | 9.1768 | 10.7392 | 12.4775 | 14.4025 | 16.5254 | 18.8574 | 21.4101 | 24.1953 | 27.2248 | 30.5108 | 33.7136 | 36.5365
CONCLUSION
Maximum Span Of 200mm Slab Using 5 Wire Ribs = 4800mm
Maximum Span Of 200mm Slab Using 8 Wire Ribs = 5600mm