## Sheet1
255mm Deep Prestressed Concrete Block & Beam S/S Slab (With Uniformly Distributed Load - only!)
Blocks: 410mm LONG x 200mm WIDE x 195mm DEEP,
Ribs: 150mm WIDE x 60mm DEEP @560mm centres
Prestressing Wires: 4.00mm Dia. 1750MPa Tensile Strength
Topping: 60mm max., fcu=25MPa
Screed: 50mm max. AV.
No. Of | Ultimate | Ultimate | Qk Service Live Loads in kN/m² for given Spans
4mm ø | Resist. Moment | Shear Resist.
Wires | Mu(10^6) | Vu | Spans (mm)
/ Rib | kNm/560mm | kN/560mm | 2600 | 2800 | 3000 | 3200 | 3400 | 3600 | 3800 | 4000 | 4200 | 4400 | 4600 | 4800 | 5000 | 5200 | 5400 | 5600 | 5800 | 6000 | 6200
5 | 18.654 | 12.5568 | 7.057 | 6.287 | 5.6196 | 5.0357 | 4.5205 | 4.0625 | 3.6527 | 3.2839 | 2.9502 | 2.6469 | 2.3699 | 2.1161 | 1.8825 | 1.6669 | 1.4672 | 1.2819 | 1.1093 | 0.90327 | 0.6096
8 | 29.8464 | 14.6865 | 8.8854 | 7.9848 | 7.2042 | 6.5213 | 5.9186 | 5.383 | 4.9037 | 4.4724 | 4.0821 | 3.7273 | 3.4034 | 3.1064 | 2.8332 | 2.5811 | 2.3476 | 2.1308 | 1.9289 | 1.7405 | 1.5643
Qk Service Live Loads in kN/m² for given Spans - Based On Ultimate Resist. Moment
|  |  | 20.9149 | 17.5209 | 14.7827 | 12.5418 | 10.6845 | 9.1281 | 7.811 | 6.6864 | 5.7186 | 4.8798 | 4.1479 | 3.5057 | 2.9389 | 2.4363 | 1.9885 | 1.5878 | 1.2278 | 0.90327 | 0.6096
|  |  | 35.6977 | 30.2673 | 25.8863 | 22.3008 | 19.3292 | 16.8389 | 14.7315 | 12.9321 | 11.3837 | 10.0415 | 8.8706 | 7.843 | 6.9362 | 6.132 | 5.4155 | 4.7744 | 4.1985 | 3.6792 | 3.2093
Qk Service Live Loads in kN/m² for given Spans - Based On Ultimate Shear Resist.
|  |  | 7.057 | 6.287 | 5.6196 | 5.0357 | 4.5205 | 4.0625 | 3.6527 | 3.2839 | 2.9502 | 2.6469 | 2.3699 | 2.1161 | 1.8825 | 1.6669 | 1.4672 | 1.2819 | 1.1093 | 0.9482 | 0.79751
|  |  | 8.8854 | 7.9848 | 7.2042 | 6.5213 | 5.9186 | 5.383 | 4.9037 | 4.4724 | 4.0821 | 3.7273 | 3.4034 | 3.1064 | 2.8332 | 2.5811 | 2.3476 | 2.1308 | 1.9289 | 1.7405 | 1.5643
Allowable Short Term Deflection = Span/250 mm
|  |  | 10.4 | 11.2 | 12 | 12.8 | 13.6 | 14.4 | 15.2 | 16 | 16.8 | 17.6 | 18.4 | 19.2 | 20 | 20.8 | 21.6 | 22.4 | 23.2 | 24 | 24.8
Actual Short Term Deflection (mm) (Ec = 26000N/mm²)
|  |  | 0.7433 | 0.93574 | 1.16 | 1.4188 | 1.715 | 2.0515 | 2.4312 | 2.8571 | 3.3323 | 3.86 | 4.4433 | 5.0856 | 5.7901 | 6.5603 | 7.3997 | 8.3117 | 9.2999 | 10.2893 | 11.1442
|  |  | 0.85636 | 1.0769 | 1.3337 | 1.6296 | 1.9678 | 2.3516 | 2.7841 | 3.2687 | 3.8089 | 4.4079 | 5.0694 | 5.797 | 6.5942 | 7.4648 | 8.4125 | 9.4413 | 10.5549 | 11.7574 | 13.0529
Allowable Long Term Deflection = Lesser Of: (Span/250)+(Span/350)mm OR (Span/250)+20mm
|  |  | 17.8286 | 19.2 | 20.5714 | 21.9429 | 23.3143 | 24.6857 | 26.0571 | 27.4286 | 28.8 | 30.1714 | 31.5429 | 32.9143 | 34.2857 | 35.6571 | 37.0286 | 38.4 | 39.7714 | 41.1429 | 42.5143
Actual Long Term Deflection (mm) (Ec = 16000N/mm²)
|  |  | 1.2079 | 1.5206 | 1.885 | 2.3056 | 2.7869 | 3.3336 | 3.9506 | 4.6427 | 5.415 | 6.2725 | 7.2204 | 8.2641 | 9.409 | 10.6605 | 12.0245 | 13.5065 | 15.1124 | 16.7201 | 18.1093
|  |  | 1.3916 | 1.75 | 2.1672 | 2.6481 | 3.1977 | 3.8213 | 4.5242 | 5.3117 | 6.1894 | 7.1629 | 8.2378 | 9.4201 | 10.7155 | 12.1302 | 13.6704 | 15.3421 | 17.1518 | 19.1059 | 21.2109
CONCLUSION
Maximum Span Of 200mm Slab Using 5 Wire Ribs = 5300mm
Maximum Span Of 200mm Slab Using 8 Wire Ribs = 6200mm