## Sheet1
255mm Deep Prestressed Concrete Block & Beam S/S Slab (With Uniformly Distributed Load - only!)
Blocks: 410mm LONG x 200mm WIDE x 120mm DEEP,
Ribs: 2No. X 150mm WIDE x 60mm DEEP @710mm centres
Prestressing Wires: 4.00mm Dia. 1750MPa Tensile Strength
Topping: 135mm max., fcu=25MPa
Screed: 50mm max. AV.
No. Of | Ultimate | Ultimate | Qk Service Live Loads in kN/m² for given Spans
4mm ø | Resist. Moment | Shear Resist.
Wires | Mu(10^6) | Vu | Spans (mm)
/ Rib | kNm/560mm | kN/560mm | 2500 | 2700 | 2900 | 3100 | 3300 | 3500 | 3700 | 3900 | 4100 | 4300 | 4500 | 4700 | 4900 | 5100 | 5300 | 5500 | 5700 | 5900 | 6100
5 | 30.1334 | 25.1135 | 12.668 | 11.3579 | 10.2286 | 9.245 | 8.3806 | 7.6149 | 6.9321 | 6.3193 | 5.7663 | 5.2647 | 4.8077 | 4.3896 | 3.8207 | 3.1411 | 2.5369 | 1.9975 | 1.5138 | 1.0785 | 0.68535
8 | 48.2134 | 29.3729 | 15.6676 | 14.1353 | 12.8144 | 11.664 | 10.653 | 9.7575 | 8.9589 | 8.2421 | 7.5953 | 7.0087 | 6.4742 | 5.9851 | 5.5361 | 5.1222 | 4.7396 | 4.3847 | 4.0548 | 3.7473 | 3.4599
Qk Service Live Loads in kN/m² for given Spans - Based On Ultimate Resist. Moment
|  |  | 28.9355 | 24.0917 | 20.2151 | 17.0643 | 14.4688 | 12.3054 | 10.4833 | 8.9342 | 7.6062 | 6.4592 | 5.4617 | 4.5889 | 3.8207 | 3.1411 | 2.5369 | 1.9975 | 1.5138 | 1.0785 | 0.68535
|  |  | 49.3073 | 41.5573 | 35.3547 | 30.3134 | 26.1606 | 22.6992 | 19.7838 | 17.3053 | 15.1805 | 13.3453 | 11.7494 | 10.3527 | 9.1236 | 8.0363 | 7.0696 | 6.2066 | 5.4327 | 4.7362 | 4.1071
Qk Service Live Loads in kN/m² for given Spans - Based On Ultimate Shear Resist.
|  |  | 12.668 | 11.3579 | 10.2286 | 9.245 | 8.3806 | 7.6149 | 6.9321 | 6.3193 | 5.7663 | 5.2647 | 4.8077 | 4.3896 | 4.0056 | 3.6518 | 3.3246 | 3.0213 | 2.7392 | 2.4763 | 2.2306
|  |  | 15.6676 | 14.1353 | 12.8144 | 11.664 | 10.653 | 9.7575 | 8.9589 | 8.2421 | 7.5953 | 7.0087 | 6.4742 | 5.9851 | 5.5361 | 5.1222 | 4.7396 | 4.3847 | 4.0548 | 3.7473 | 3.4599
Allowable Short Term Deflection = Span/250 mm
|  |  | 10 | 10.8 | 11.6 | 12.4 | 13.2 | 14 | 14.8 | 15.6 | 16.4 | 17.2 | 18 | 18.8 | 19.6 | 20.4 | 21.2 | 22 | 22.8 | 23.6 | 24.4
Actual Short Term Deflection (mm) (Ec = 26000N/mm²)
|  |  | 0.55894 | 0.71333 | 0.89531 | 1.1076 | 1.3529 | 1.6342 | 1.9544 | 2.3166 | 2.7239 | 3.1796 | 3.6869 | 4.2493 | 4.7982 | 5.3198 | 5.8822 | 6.4877 | 7.1387 | 7.8377 | 8.5874
|  |  | 0.63821 | 0.81319 | 1.019 | 1.2587 | 1.5353 | 1.8517 | 2.2114 | 2.6176 | 3.0736 | 3.5829 | 4.1492 | 4.7761 | 5.4673 | 6.2266 | 7.058 | 7.9656 | 8.9533 | 10.0255 | 11.1864
Allowable Long Term Deflection = Lesser Of: (Span/250)+(Span/350)mm OR (Span/250)+20mm
|  |  | 17.1429 | 18.5143 | 19.8857 | 21.2571 | 22.6286 | 24 | 25.3714 | 26.7429 | 28.1143 | 29.4857 | 30.8571 | 32.2286 | 33.6 | 34.9714 | 36.3429 | 37.7143 | 39.0857 | 40.4571 | 41.8286
Actual Long Term Deflection (mm) (Ec = 16000N/mm²)
|  |  | 0.90828 | 1.1592 | 1.4549 | 1.7998 | 2.1985 | 2.6556 | 3.176 | 3.7645 | 4.4264 | 5.1668 | 5.9912 | 6.9052 | 7.7971 | 8.6448 | 9.5586 | 10.5425 | 11.6004 | 12.7363 | 13.9546
|  |  | 1.0371 | 1.3214 | 1.656 | 2.0454 | 2.4948 | 3.0091 | 3.5936 | 4.2536 | 4.9946 | 5.8223 | 6.7425 | 7.7611 | 8.8843 | 10.1182 | 11.4693 | 12.9441 | 14.5492 | 16.2915 | 18.178
CONCLUSION
Maximum Span Of 255mm Slab Using 5 Wire Ribs x 2 Ribs s/b/s = 5700mm
Maximum Span Of 255mm Slab Using 8 Wire Ribs x 2 Ribs s/b/s = 7200mm