## Sheet1
255mm Deep Prestressed Concrete Block & Beam S/S Slab (With Uniformly Distributed Load - only!) (2 Ribs S/B/S)
Blocks: 410mm LONG x 200mm WIDE x 195mm DEEP,
Ribs: 2No. X 150mm WIDE x 60mm DEEP @710mm centres
Prestressing Wires: 4.00mm Dia. 1750MPa Tensile Strength
Topping: 60mm max., fcu=25MPa
Screed: 50mm max. AV.
No. Of | Ultimate | Ultimate | Qk Service Live Loads in kN/m² for given Spans
4mm ø | Resist. Moment | Shear Resist.
Wires | Mu(10^6) | Vu | Spans (mm)
/ Rib | kNm/710mm | kN/710mm | 5000 | 5200 | 5400 | 5600 | 5800 | 6000 | 6200 | 6400 | 6600 | 6800 | 7000 | 7200 | 7400 | 7600 | 7800 | 8000 | 8200 | 8400 | 8600
5 | 37.308 | 25.1135 | 4.7055 | 4.3654 | 4.0504 | 3.758 | 3.4858 | 3.1608 | 2.6975 | 2.277 | 1.8942 | 1.5446 | 1.2246 | 0.93081 | 0.66056 | 0.41137 | 0.18109 | -0.032132 | -0.22994 | -0.41379 | -0.58497
8 | 59.6928 | 29.3729 | 6.2053 | 5.8075 | 5.4391 | 5.0971 | 4.7787 | 4.4815 | 4.2035 | 3.9428 | 3.698 | 3.4675 | 3.2502 | 3.045 | 2.8509 | 2.667 | 2.4925 | 2.3268 | 2.1145 | 1.8203 | 1.5464
Qk Service Live Loads in kN/m² for given Spans - Based On Ultimate Resist. Moment
|  |  | 6.372 | 5.5791 | 4.8727 | 4.2406 | 3.6728 | 3.1608 | 2.6975 | 2.277 | 1.8942 | 1.5446 | 1.2246 | 0.93081 | 0.66056 | 0.41137 | 0.18109 | -0.032132 | -0.22994 | -0.41379 | -0.58497
|  |  | 12.6775 | 11.409 | 10.2787 | 9.2674 | 8.3589 | 7.5397 | 6.7985 | 6.1257 | 5.5131 | 4.9538 | 4.4417 | 3.9717 | 3.5393 | 3.1406 | 2.7721 | 2.431 | 2.1145 | 1.8203 | 1.5464
Qk Service Live Loads in kN/m² for given Spans - Based On Ultimate Shear Resist.
|  |  | 4.7055 | 4.3654 | 4.0504 | 3.758 | 3.4858 | 3.2317 | 2.994 | 2.7711 | 2.5618 | 2.3647 | 2.179 | 2.0035 | 1.8375 | 1.6803 | 1.5311 | 1.3894 | 1.2546 | 1.1262 | 1.0038
|  |  | 6.2053 | 5.8075 | 5.4391 | 5.0971 | 4.7787 | 4.4815 | 4.2035 | 3.9428 | 3.698 | 3.4675 | 3.2502 | 3.045 | 2.8509 | 2.667 | 2.4925 | 2.3268 | 2.1691 | 2.019 | 1.8758
Allowable Short Term Deflection = Span/250 mm
|  |  | 20 | 20.8 | 21.6 | 22.4 | 23.2 | 24 | 24.8 | 25.6 | 26.4 | 27.2 | 28 | 28.8 | 29.6 | 30.4 | 31.2 | 32 | 32.8 | 33.6 | 34.4
Actual Short Term Deflection (mm) (Ec = 26000N/mm²)
|  |  | 5.4734 | 6.1898 | 6.9687 | 7.8133 | 8.7264 | 9.6325 | 10.3953 | 11.1978 | 12.0414 | 12.9275 | 13.8577 | 14.8335 | 15.8565 | 16.9284 | 18.0508 | 19.2255 | 20.4542 | 21.7388 | 23.0811
|  |  | 6.2774 | 7.0942 | 7.9816 | 8.9429 | 9.9814 | 11.1006 | 12.304 | 13.595 | 14.9772 | 16.4542 | 18.0296 | 19.707 | 21.4904 | 23.3833 | 25.3896 | 27.5132 | 29.5461 | 31.2796 | 33.0817
Allowable Long Term Deflection = Lesser Of: (Span/250)+(Span/350)mm OR (Span/250)+20mm
|  |  | 34.2857 | 35.6571 | 37.0286 | 38.4 | 39.7714 | 41.1429 | 42.5143 | 43.8857 | 45.2571 | 46.6286 | 48 | 48.8 | 49.6 | 50.4 | 51.2 | 52 | 52.8 | 53.6 | 54.4
Actual Long Term Deflection (mm) (Ec = 16000N/mm²)
|  |  | 8.8942 | 10.0584 | 11.3242 | 12.6965 | 14.1804 | 15.6528 | 16.8924 | 18.1964 | 19.5673 | 21.0072 | 22.5188 | 24.1045 | 25.7669 | 27.5086 | 29.3325 | 31.2414 | 33.238 | 35.3255 | 37.5068
|  |  | 10.2008 | 11.5281 | 12.9701 | 14.5322 | 16.2198 | 18.0385 | 19.994 | 22.0919 | 24.3379 | 26.738 | 29.298 | 32.0239 | 34.9218 | 37.9978 | 41.2581 | 44.709 | 48.0124 | 50.8294 | 53.7577
CONCLUSION
Maximum Span Of 255mm Slab Using 5 Wire Ribs x 2 Ribs s/b/s = 6800mm
Maximum Span Of 255mm Slab Using 8 Wire Ribs x 2 Ribs s/b/s = 8600mm